## TCEP2017_Figure_26
Production and energy intensity for primary chemicals
Please reference all figures as: 'International Energy Agency (2017), Tracking Clean Energy Progress 2017, OECD/IEA, Paris'
Section | Chemicals and petrochemicals
Figure number | 26
Figure title | Production and energy intensity for primary chemicals
Key point | Coal feedstocks and MTO in China leads to a persistently high energy intensity for non-OECD methanol
Notes | Production volumes for HVCs only include those produced in the chemical and petrochemical sector. Both the propylene and BTX aromatics components of HVCs have significant shares sourced from the refining sector. The energy intensities shown do not cover these quantities.
Labels
Primary y axis | Annual production (Mt)
Secondary y axis | Energy intensity (Gt/t chemical)
Primary x axis | Year
Secondary x axis | Region
FIGURE
DATA
stacked area chart (left axis)
|  | OECD |  | Non-OECD |  | World
|  | 2014 | 2025 | 2014 | 2025 | 2014 | 2025
| Production (HVCs) | 95.622 | 105.1909 | 92.7768 | 170.5566 | 188.3988 | 275.7476
| Production (Ammonia) | 34.7191 | 40.0221 | 134.267 | 170.7798 | 168.9861 | 210.8019
| Production (Methanol) | 6.7662 | 19.1982 | 63.3116 | 137.2159 | 70.0778 | 156.4141
| line chart (right axis) | OECD |  | Non-OECD |  | World
|  | 2014 | 2025 | 2014 | 2025 | 2014 | 2025
| Energy intensity (HVCs) | 15.969 | 14.1718 | 15.255 | 13.2776 | 15.6147 | 13.6152
| Energy intensity (Ammonia) | 16.6476 | 14.5531 | 19.2747 | 17.6711 | 18.735 | 17.0791
| Energy intensity (Methanol) | 12.5346 | 11.4568 | 19.6345 | 19.6787 | 18.9992 | 18.8928