## wedge and line
Key contributions to CO2 emissions reduction in buildings
Please reference all figures as: 'International Energy Agency (2017), Energy Technology Perspectives 2017, OECD/IEA, Paris'
Chapter | 3
Figure number | 7
Figure title | Key contributions to CO2 emissions reduction in buildings
Key point | More than 50% of cumulative CO2 emissions reduction in buildings to 2060 under the B2DS results from shifts to low‐carbon and high‐performance technologies, which also support investment in net-negative carbon power generation.
Notes | Notes: indirect emissions reduction attributable to buildings represents a decrease in upstream emissions from reductions in electricity demand related to energy efficiency improvements in the buildings sector; the remaining indirect (power) emissions reduction is from improved carbon intensities of power generation, where negative emissions are the result of bioenergy carbon capture and storage (CCS) technologies (see Chapter 6). Technology choice represents shifts from one type of equipment to another technology and/or fuel, such as incandescent lamps to LEDs or gas boilers to electric heat pumps. Technology performance represents energy technology improvements over time (e.g. higher COPs for heat pumps). Envelope improvements account for any buildings measures (including deep energy renovations) that improve the energy intensity of the building envelope beyond the marginal improvements anticipated in the RTS.
Sources
Labels
Primary y axis | Gt CO2
FIGURE
DATA
| 1990 | [9 empty] | 2000 | [9 empty] | 2010 | [9 empty] | 2020 | [9 empty] | 2030 | [9 empty] | 2040 | [9 empty] | 2050 | [9 empty] | 2060
B2DS | 6151.2892 | 6371.9516 | 6332.9193 | 6609.1001 | 6638.3456 | 6752.5599 | 7041.0453 | 7119.2602 | 7151.225 | 7274.987 | 7479.4642 | 7628.047 | 7795.2526 | 8129.7114 | 8318.5624 | 8570.0945 | 8626.0484 | 8873.7334 | 8969.2936 | 8903.8036 | 9223.3502 | 9183.1552 | 9320.6899 | 9533.6101 | 9481.4628 | 9148.6904 | 9025.1921 | 8922.3563 | 8601.8308 | 8384.2099 | 8137.3172 | 7871.7156 | 7642.4649 | 7398.0499 | 7136.6138 | 6854.9294 | 6492.4004 | 6153.7055 | 5799.1749 | 5431.148 | 5050.1749 | 4752.7332 | 4480.4701 | 4201.0819 | 3914.1844 | 3619.9241 | 3350.9375 | 3101.1813 | 2847.8972 | 2590.8653 | 2329.4193 | 2100.6944 | 1882.5148 | 1659.9688 | 1433.2021 | 1202.3307 | 1037.2843 | 878.248 | 717.6619 | 555.4976 | 391.6265 | 288.0097 | 189.1515 | 91.6771 | -4.37 | -98.9737 | -153.4991 | -207.4003 | -259.7165 | -310.4219 | -363.6078
Envelope improvements | [27 empty] | 9.7611 | 15.5377 | 43.7163 | 55.3345 | 74.3809 | 87.5306 | 101.3829 | 115.4718 | 129.4121 | 149.6395 | 163.2778 | 176.2191 | 187.8847 | 198.7505 | 211.5165 | 218.9023 | 225.8306 | 232.2986 | 238.4877 | 247.8097 | 253.4156 | 258.8408 | 264.0778 | 269.1521 | 276.0944 | 280.4945 | 284.5586 | 288.1809 | 291.4142 | 295.5672 | 298.063 | 300.2693 | 302.2357 | 304.0247 | 305.8557 | 306.9141 | 307.6732 | 308.1138 | 308.2154 | 308.1729 | 307.5574 | 306.6424 | 305.4817 | 304.1478
[28 empty] | 10.2823 | 19.7211 | 60.8238 | 79.635 | 110.5281 | 130.1917 | 150.6417 | 171.9806 | 194.3561 | 235.7985 | 264.5237 | 293.0691 | 321.169 | 349.3564 | 389.8743 | 417.5535 | 444.1997 | 470.0032 | 495.171 | 528.4137 | 551.7402 | 574.492 | 596.5197 | 617.7731 | 642.4805 | 661.24 | 679.2176 | 696.4151 | 712.7709 | 725.8929 | 736.9973 | 748.327 | 758.9284 | 770.0813 | 781.6135 | 793.0336 | 804.2209 | 815.2042 | 826.1217 | 832.577 | 839.7067 | 846.671 | 853.4776 | 860.5038
Product performance enhancement | [27 empty] | 13.4742 | 31.7398 | 44.8421 | 65.9292 | 81.4028 | 98.2068 | 115.5007 | 132.6357 | 149.3172 | 163.5658 | 179.067 | 193.739 | 207.3144 | 219.5949 | 225.5644 | 232.7295 | 239.3536 | 245.4228 | 251.0818 | 254.2854 | 259.1636 | 263.7575 | 268.0877 | 272.1835 | 273.863 | 277.1312 | 280.0655 | 282.5788 | 284.697 | 284.6719 | 286.1179 | 287.3272 | 288.3385 | 289.2286 | 287.8476 | 287.7903 | 287.4736 | 286.8636 | 285.9352 | 283.2083 | 281.6412 | 279.7969 | 277.7292 | 275.5132
[28 empty] | 15.9316 | 41.0924 | 67.3298 | 101.6407 | 132.7894 | 165.8142 | 198.7655 | 231.6006 | 264.6724 | 300.6543 | 338.2598 | 374.8179 | 410.4023 | 444.8091 | 472.2098 | 501.3721 | 529.3201 | 556.079 | 581.6499 | 601.8396 | 624.4585 | 646.2685 | 667.2034 | 687.2161 | 701.3909 | 718.5949 | 735.0613 | 750.8365 | 765.8316 | 771.7514 | 781.4748 | 791.5827 | 801.0502 | 811.2305 | 818.2169 | 828.3708 | 838.3239 | 848.0841 | 857.7952 | 860.2459 | 865.964 | 871.4811 | 876.808 | 882.3424
Technology and fuel switching | [27 empty] | 27.9988 | 61.551 | 87.2727 | 130.6546 | 179.2583 | 233.5204 | 290.5826 | 350.7724 | 414.408 | 475.3133 | 543.7937 | 613.4153 | 682.3328 | 749.6314 | 787.5329 | 830.35 | 872.188 | 912.1533 | 949.8676 | 977.1634 | 1009.5496 | 1039.8334 | 1068.226 | 1095.1805 | 1110.6105 | 1132.6981 | 1154.1022 | 1174.5698 | 1194.2132 | 1205.3394 | 1222.9294 | 1239.8462 | 1256.351 | 1272.6975 | 1274.7963 | 1282.0943 | 1287.7419 | 1291.5806 | 1293.4952 | 1286.6638 | 1284.483 | 1280.4546 | 1274.8496 | 1268.0412
[28 empty] | 28.6982 | 54.1598 | 72.1626 | 94.8198 | 117.6494 | 143.0798 | 170.531 | 200.8528 | 235.0045 | 275.7794 | 322.3866 | 372.347 | 425.0995 | 479.9769 | 521.3479 | 566.2184 | 611.5229 | 656.9435 | 701.9713 | 741.2592 | 783.5579 | 824.9778 | 865.4029 | 905.1462 | 936.1849 | 972.1762 | 1008.4787 | 1045.2493 | 1082.3114 | 1107.4704 | 1138.5464 | 1170.8092 | 1202.9492 | 1236.8909 | 1259.9872 | 1287.2877 | 1313.8037 | 1339.5149 | 1364.6213 | 1377.4134 | 1394.5977 | 1410.6427 | 1425.6 | 1440.1758
Indirect savings (from the power sector) | [27 empty] | 96.8294 | 194.2745 | 274.7197 | 376.371 | 465.1848 | 565.181 | 671.7504 | 786.451 | 910.4162 | 1061.5118 | 1229.799 | 1406.4889 | 1592.1378 | 1786.8459 | 1950.0474 | 2132.0007 | 2320.755 | 2516.1605 | 2718.1613 | 2877.5598 | 3056.7802 | 3240.6168 | 3428.5933 | 3620.0191 | 3761.5986 | 3919.8493 | 4078.6425 | 4237.6078 | 4396.6009 | 4480.7472 | 4579.514 | 4673.6075 | 4766.3285 | 4852.9252 | 4896.872 | 4960.2299 | 5023.1964 | 5085.8315 | 5147.5262 | 5159.8537 | 5192.3737 | 5224.2664 | 5255.5529 | 5288.5181
2DS | [26 empty] | 9025.1921 | 8922.3563 | 8839.5337 | 8754.2585 | 8653.135 | 8407.5565 | 8203.211 | 7985.1378 | 7753.0029 | 7504.8382 | 7204.415 | 6939.8666 | 6663.0347 | 6373.9304 | 6070.9281 | 5769.8029 | 5498.3178 | 5214.5347 | 4917.6204 | 4607.4314 | 4412.789 | 4244.1769 | 4070.3689 | 3891.4834 | 3707.2662 | 3539.1197 | 3390.4043 | 3236.3424 | 3076.9181 | 2912.2083 | 2794.1657 | 2691.4019 | 2585.9239 | 2477.8571 | 2367.2379 | 2259.0865 | 2164.5749 | 2068.6824 | 1971.1668 | 1871.9175 | 1762.9263 | 1663.5847 | 1564.367 | 1465.5794 | 1367.3538
Direct emissions reduction