## Stacked bar
Global material production projections in the RTS and B2DS
Please reference all figures as: 'International Energy Agency (2017), Energy Technology Perspectives 2017, OECD/IEA, Paris'
Chapter | 4
Figure number | 5
Figure title | Global material production projections in the RTS and B2DS
Key point | Production levels are decreased for crude steel, aluminium and primary chemicals in the B2DS due to material efficiency strategies
Notes | HVC = high-value chemicals. HVC refer to ethylene, propylene and BTX (benzene, toluene and xylene). Crude steel and aluminium production levels are expressed in liquid metal terms
Sources | International Energy Agency (2017), Energy Technology Perspectives 2017, OECD/IEA, Paris
Labels
Primary y axis | Mt
Secondary y axis
FIGURE
DATA
|  | Recovered fibre pulp | Virgin wood pulp | Primary | Recycled | HVC | Ammonia | Methanol | Primary | Secondary | Clinker | Cement additives
Pulp | 2014 | 187.5796 | 186.1153
| RTS 2060 | 348.6936 | 278.37
| B2DS 2060 | 380.5074 | 250.6075
Aluminium | 2014 |  |  | 79.5577 | 46.7325
| RTS 2060 |  |  | 95.9562 | 163.3776
| B2DS 2060 |  |  | 138.6593 | 120.6746
Chemicals | 2014 |  |  |  |  | 337.3528 | 168.9861 | 70.0778
| RTS 2060 |  |  |  |  | 655.3046 | 258.2131 | 217.5151
| B2DS 2060 |  |  |  |  | 540.1497 | 253.8124 | 213.2439
Crude steel | 2014 | [7 empty] | 1080.0121 | 590.1289
| RTS 2060 | [7 empty] | 1282.6362 | 968.1298
| B2DS 2060 | [7 empty] | 828.0939 | 951.0904
Cement | 2014 | [9 empty] | 2703.402 | 1471.908
| RTS 2060 | [9 empty] | 3209.2311 | 1717.5063
| B2DS 2060 | [9 empty] | 2899.317 | 2027.4204