## stacked area
Global methanol production by process technology in the B2DS
Please reference all figures as: 'International Energy Agency (2017), Energy Technology Perspectives 2017, OECD/IEA, Paris'
Chapter number | 4
Figure number | 15
Figure title | Global methanol production by process technology in the B2DS
key point | About half of global methanol production by 2060 in the B2DS comes from natural gas. Surplus production is due to methanol used as feedstock in the methanol‐to‐olefins process
Labels
Primary y axis | Mt
FIGURE
DATA
| 2014 | 2015 | 2020 | 2025 | 2030 | 2035 | 2040 | 2045 | 2050 | 2055 | 2060
Electrolysis-based methanol | 0 | 0 | 0 | 0 | 0 | 0 | 0 | 0 | 0 | 2.0287 | 33.8959
Biomass-based methanol | 0.0592 | 0.038345 | 0.0333 | 0.0296 | 0.0148 | 0 | 0 | 0 | 0 | 0 | 0
COG-based methanol | 8.4452 | 10.8848 | 17.1448 | 20.7213 | 19.7644 | 19.9708 | 19.4642 | 15.7297 | 20.2553 | 20.2553 | 20.2553
Coal-based methanol | 28.0026 | 36.0917 | 57.9419 | 68.7074 | 65.5345 | 60.86 | 56.1856 | 47.9035 | 55.4987 | 55.4987 | 55.4987
LPG-based methanol | 1.6115 | 1.9514 | 0.53047 | 0.17219 | 0.13761 | 0.10302 | 0.068441 | 0 | 0 | 0 | 0
Natural gas-based methanol | 40.7331 | 46.2093 | 75.4191 | 84.4063 | 88.5838 | 99.3824 | 107.0219 | 127.2713 | 121.6904 | 126.7444 | 103.5939
Methanol demand | 70.0778 | 82.4482 | 140.5506 | 156.4141 | 164.5782 | 173.8128 | 182.7401 | 190.9046 | 197.4444 | 204.5271 | 213.2439