## line
Marginal abatement costs in the power sector in 2060 and cumulative electricity generation as a function of cumulative CO2 emissions, 2015-60
Please reference all figures as: 'International Energy Agency (2017), Energy Technology Perspectives 2017, OECD/IEA, Paris'
Chapter number | 6
Figure number | 11
Figure title | Marginal abatement costs in the power sector in 2060 and cumulative electricity generation as a function of cumulative CO2 emissions, 2015-60
key point | Marginal abatement costs rapidly increase when approaching the CO2 budget of the B2DS or going below it.
Labels
Primary y axis | USD/tCO2
Primary x axis | GtCO2
PWh
FIGURE
DATA
| CO2_1004DS | CO2_0252DS | CO2_0302DS | CO2_0402DS | CO2_0502DS | CO2_0752DS | CO2_0802DS | CO2_0902DS | CO2_0952DS | CO2_1002DS | CO2_050WB2DS | CO2_075WB2DS | CO2_090WB2DS | CO2_100WB2DS | CO2_BDG180 | CO2_BDG170 | CO2_BDG160
| 8.3788 | 35.75 | 32.5373 | 42.5035 | 55.3877 | 85.9106 | 97.8494 | 140.5001 | 154.3842 | 188.8727 | 298.4311 | 389.839 | 471.5976 | 565.2843 | 898.28 | 1430.4085 | 1623.5364
MACC | 639.6499 | 547.5475 | 528.3597 | 490.0677 | 451.7923 | 356.0466 | 336.9042 | 298.9072 | 279.8945 | 260.7919 | 237.0633 | 225.4543 | 218.3456 | 209.6684 | 201.3951 | 184.7593 | 175.519
| CO2_1004DS | CO2_0252DS | CO2_0302DS | CO2_0402DS | CO2_0502DS | CO2_0752DS | CO2_0802DS | CO2_0902DS | CO2_0952DS | CO2_1002DS | CO2_050WB2DS | CO2_075WB2DS | CO2_090WB2DS | CO2_100WB2DS | CO2_BDG180 | CO2_BDG170 | CO2_BDG160
| 8.3788 | 35.75 | 32.5373 | 42.5035 | 55.3877 | 85.9106 | 97.8494 | 140.5001 | 154.3842 | 188.8727 | 298.4311 | 389.839 | 471.5976 | 565.2843 | 898.28 | 1430.4085 | 1623.5364
Cumulative CO2 (2015-60, Gt) | 639.6499 | 547.5475 | 528.3597 | 490.0677 | 451.7923 | 356.0466 | 336.9042 | 298.9072 | 279.8945 | 260.7919 | 237.0633 | 225.4543 | 218.3456 | 209.6684 | 201.3951 | 184.7593 | 175.519
Cumulative coal-fired generation (2015-60, TWh) | 505767.1835 | 424684.9363 | 403188.9104 | 353420.1176 | 309712.2785 | 208058.3441 | 191521.0026 | 160138.9609 | 154699.7478 | 147614.5892 | 141841.7073 | 138671.6286 | 136919.2761 | 135195.0123 | 132617.5006 | 116603.97 | 109808.9852
| CO2_1004DS | CO2_0252DS | CO2_0302DS | CO2_0402DS | CO2_0502DS | CO2_0752DS | CO2_0802DS | CO2_0902DS | CO2_0952DS | CO2_1002DS | CO2_050WB2DS | CO2_075WB2DS | CO2_090WB2DS | CO2_100WB2DS | CO2_BDG180 | CO2_BDG170 | CO2_BDG160
| 8.3788 | 35.75 | 32.5373 | 42.5035 | 55.3877 | 85.9106 | 97.8494 | 140.5001 | 154.3842 | 188.8727 | 298.4311 | 389.839 | 471.5976 | 565.2843 | 898.28 | 1430.4085 | 1623.5364
Cumulative CO2 (2015-60, Gt) | 639.6499 | 547.5475 | 528.3597 | 490.0677 | 451.7923 | 356.0466 | 336.9042 | 298.9072 | 279.8945 | 260.7919 | 237.0633 | 225.4543 | 218.3456 | 209.6684 | 201.3951 | 184.7593 | 175.519
Cumulative gas-fired generation (2015-60, TWh) | 287629.335 | 278639.2108 | 278928.6347 | 288431.7874 | 297748.6185 | 296525.1142 | 287038.468 | 273704.4334 | 247468.3247 | 225000.4508 | 198035.8251 | 186058.6863 | 180887.2133 | 178864.4792 | 176565.5794 | 174904.7689 | 171223.9255
| CO2_1004DS | CO2_0252DS | CO2_0302DS | CO2_0402DS | CO2_0502DS | CO2_0752DS | CO2_0802DS | CO2_0902DS | CO2_0952DS | CO2_1002DS | CO2_050WB2DS | CO2_075WB2DS | CO2_090WB2DS | CO2_100WB2DS | CO2_BDG180 | CO2_BDG170 | CO2_BDG160
| 8.3788 | 35.75 | 32.5373 | 42.5035 | 55.3877 | 85.9106 | 97.8494 | 140.5001 | 154.3842 | 188.8727 | 298.4311 | 389.839 | 471.5976 | 565.2843 | 898.28 | 1430.4085 | 1623.5364
Cumulative CO2 (2015-60, Gt) | 639.6499 | 547.5475 | 528.3597 | 490.0677 | 451.7923 | 356.0466 | 336.9042 | 298.9072 | 279.8945 | 260.7919 | 237.0633 | 225.4543 | 218.3456 | 209.6684 | 201.3951 | 184.7593 | 175.519
Cumulative renewable generation (2015-60, TWh) | 672155.124 | 728718.8033 | 740675.8122 | 763945.1608 | 788573.8728 | 848266.7122 | 858632.2012 | 866818.9645 | 894581.8631 | 912428.7326 | 937471.4753 | 953915.8545 | 962909.8905 | 974505.015 | 993057.4133 | 1006291.4085 | 1018031.2741