## stacked area (double)
CO2 captured by industry - 2DS and B2DS
Please reference all figures as: 'International Energy Agency (2017), Energy Technology Perspectives 2017, OECD/IEA, Paris'
Chapter number | 8
Figure number | 7
Figure title | CO2 captured by industry - 2DS and B2DS
Key point | CO2 captured from industry more than doubles by 2060 between the 2DS and B2DS, as deeper emission reductions are needed
Labels
Primary y axis | GtCO2 captured
left title | 2DS
right title | B2DS
FIGURE
DATA
LEFT graph | [11 empty] | RIGHT graph
| 2014 | 2015 | 2020 | 2025 | 2030 | 2035 | 2040 | 2045 | 2050 | 2055 | 2060 |  | 2014 | 2015 | 2020 | 2025 | 2030 | 2035 | 2040 | 2045 | 2050 | 2055 | 2060
Cement | 0 | 0 | 0 | 0.094041 | 0.19876 | 0.23517 | 0.38601 | 0.52099 | 0.65724 | 0.65648 | 0.7411 | Cement | 0 | 0 | 0 | 0.40167 | 0.60453 | 0.80581 | 1.0998 | 1.2018 | 1.5072 | 1.6235 | 1.8471
Iron and steel | 0 | 0 | 0.0008 | 0.0008 | 0.096975 | 0.23716 | 0.35113 | 0.41746 | 0.44203 | 0.46148 | 0.50591 | Iron and steel | 0 | 0 | 0.0008 | 0.047246 | 0.30892 | 0.60475 | 0.7312 | 0.86471 | 0.95509 | 1.0092 | 1.0073
Chemicals | 0 | 0 | 0.0042 | 0.19545 | 0.22759 | 0.23359 | 0.23513 | 0.22322 | 0.24045 | 0.27864 | 0.28914 | Chemicals | 0 | 0 | 0.0042 | 0.29441 | 0.38821 | 0.43815 | 0.48446 | 0.53701 | 0.67538 | 0.81246 | 0.81183
Pulp and paper | 0 | 0 | 0.00015377 | 0.0020968 | 0.0037324 | 0.0049809 | 0.0031727 | 3.2295e-05 | 4.2133e-06 | 2.8577e-05 | 7.2837e-05 | Pulp and paper | 0 | 0 | 0 | 0.020742 | 0.023939 | 0.02059 | 0.016711 | 0.013796 | 0.022407 | 0.024426 | 0.027285